## General
Aerodynamics, Control and Stability
Version7 1/3/00 | [5 empty] | Tail calculation
Chris Batchelor-Wylam
0.55 = Tail arm * Horizontal Tail area / Mean Aero. Chord / Wing area (a)
Variable | Symbol | Unit | 3rd est. |  |  | horiz. Area | 2.5781
mass | m | kg | 1500 |  |  | Tail width | 2.4
weight | W | N | 14715 |  |  | Tail chord | 1.0742 |  |  |  | 0.5
Thrust | T | N
Drag | D | N | 902.5709 | (in cruise) |  |  | 0.3 = Tail arm * Vertical Tail area / Mean Aerodynamic Chord / Wing area (a)
Drag Coeff. | Cd | - | 0.024854 |  |  | vert. Area(each fin) | 0.77344
Zero lift drag coeff. | Cdo | - | 0.02 | (probably higher) |  | Fin height | 1
Induced drag coeff. | k | - | 0.080484 |  |  | Fin chord | 0.77344
Oswald's Efficiency factor | e |  | 0.92484
Lift | L | N | 14715
Lift Coeff. | Cl | - | 0.24558
Position of aerodynamic centre as a proportion of the chord | H | - | 0.25 |  |  | a) | Design for flying by David B. Thurston
Position of centre of gravity as a proportion of the chord | h | - |  |  |  |  | Publisher: McGraw-Hill,1978
Angle of Attack (Body datum to direction of travel) | alpha b | Degrees |  |  |  |  | *N.B these are reasonable minimum requirements
Trimmed Pitching Moment | Mo
Wing Area (excudes fuselage area) | S | m1 | 13.5 |  | Cl/Cd | 9.8809
Wing Area (Reference) | S | m2 | 16.5 |  | glide slope | 9.9 : 1
Wing Span | b | m | 8.4
Semi Span | s | m | 4.2
Aspect Ratio | A.R | - | 4.2764
Standard mean chord | c | m | 2.5 / 1.75
Aerodynamic mean chord | ca | m | 1.875
16.6344
Inboard Width | bi | m | 1.2 |  |  |  | 35.1141
Inboard Chord | Ci | m | 2.5 |  |  |  | 24.3375
Inboard Area | Si | m2 | 3
Inboard Cl | Cli |  |  |  |  | Initial force and moment calculation for in cruise
Inboard Lift | Li | N |  |  |  | q | 0.5*1.225*77*77=3621
3631.5125
Outboard Width | bo | m | 6
Outboard Chord | co | m | 1.75 |  |  | Resolving vertically
Outboard Area | So | m2 | 10.5
Outboard Cl | Clo |  |  |  |  | 1500*9.81=16.5 * q * Clwing - q *2.58 * Clt
Outboard Lift | Lo | N |  |  |  | 4.052 | .=16.5 * Clwing - 2.58 * Clt
Downwash effects ignored due to propeller wash??????
Tail Arm | lt | m | 6 |  |  | Let the lift curves slopes of the main wing = 5.9 and for the tail =2.27 |  |  | 2.27 | 5.9
Horizontal tail area | Sth | m2 | 2.5781 |  |  | 0.68678 | .=16.5 * incidence of main wing - 2.58 / 5.9 * 2.27 * tail incidence
Vertical Tail Area | Stv | m2 | 0.77344 |  |  | 0.69238 | .= 16.63 *incidence of main wing - tail incidence
Aileron Area | Sa | m2 | 0.72
Flap Area | Sf | m2 | 1.44
Elevator Area | Se | m2 | 0.96
Rudder Area | Sr | m2 | 0.6 |  |  | Taking moments about the centre of gravity
2.58*Clt*lt = (16.5 * Clwing)*(H-h)*c
Cruise Speed | Vc | m/s | 77 |  |  | Let the lift curves slopes of the main wing = 5.9 and for the tail =2.27
Stall speed | Vs | m/s | 28.3 |  |  | Let H-h = 0.1 as a proportion of the inboard section |  |  | H-h | 0.1
Equivalent Airspeed | Veas | m/s |  |  |  | 35.11 * incidence of the tail = 24.3375 * main wing incidence
Altitude |  | m | 0 |  |  | incidence main/tail | 1.4428
[6 empty] | tail incidence (rad, deg) | 0.030103 | 1.7248
Roll Moment | L | N/m |  |  |  | main incidence (rad, deg) | 0.043433 | 2.4885
Pitch Moment | M | N/m |  |  |  | lift from wing | 15354.7826
Yaw Moment | N | N/m |  |  |  | lift from tail | -639.7826
Roll Rate | P | Rad/sec. |  |  |  | total lift | 14715
Pitch Rate | Q | Rad/sec.
Yaw Rate | R | Rad/sec. |  |  |  | This suggests that the wing should be set at an angle of 2.49 degrees to the body datum for minimum drag in cruise.

## Longitudinal Stability
Prefered values
Density | rho' | kg/m3 | 1.225 |  | b | 4.1837 | 2.4 to 6 | Reverse engineering
Velocity | V | m/s | 77 |  | c | 8.988 | 5.3 to 13 | we want
Moment of inertia (y) | Iy | kgm2 | 2375 |  | t1/2 | 0.33135 |  | Omega n | 3
Wing Area (Reference) | S | m2 | 16.5 |  | Omega n | 2.998 |  | Damping ratio | 0.7
Wing Span | b | m | 8.4 |  | Damping ratio | 0.69776 |  | Therefore
Semi Span | s | m | 4.2 |  |  |  |  | b | 4.2
Aspect Ratio | A.R | - | 4.2764 |  |  |  |  | c | 9
Standard mean chord | c | m | 2.5 | 1.75
Aerodynamic mean chord | ca | m | 1.875
dCm / da |  |  | -0.19 | this has been set to give the right c
Inboard Width | bi | m | 1.2
Inboard Chord | Ci | m | 2.5
Inboard Area | Si | m2 | 3
Inboard a1 | a1 | 1/rad | 5.9
Inboard Cl | Cli
Inboard Lift | Li | N
Outboard Width | bo | m | 6
Outboard Chord | co | m | 1.75
Outboard Area | So | m2 | 10.5
Outboard a1 | a1o | 1/rad | 5.9
Outboard Cl | Clo
Outboard Lift | Lo | N
Tail Arm | lt | m | 6
Horizontal tail area | Sth | m2 | 2.5781
Tail a1 | a1t | 1/rad | 2.27 | this has been set to give the right b
Vertical Tail Area | Stv | m2 | 0.77344
Aileron Area | Sa | m2 | 0.72
Flap Area | Sf | m2 | 1.44
Elevator Area | Se | m2 | 0.96
Rudder Area | Sr | m2 | 0.6
Cruise Speed | Vc | m/s | 77
Equivalent Airspeed | Veas | m/s
Stall speed | Vs | m/s | 28.3
Roll Moment | L | N/m
Pitch Moment | M | N/m
Yaw Moment | N | N/m
Roll Rate | P | Rad/sec.
Pitch Rate | Q | Rad/sec.
Yaw Rate | R | Rad/sec.

## Lateral Stability
unfinished
Density | rho' | kg/m3 | 1.225 |  | wing | dN / dR | -766.4774
Velocity | V | m/s | 77
Moment of inertia (y) | Iy | kgm2 | 2375
Wing Area (Reference) | S | m2 | 16.5
Wing Span | b | m | 8.4
Semi Span | s | m | 4.2
Aspect Ratio | A.R | - | 5.2267
Standard mean chord | c | m | 2.5 | 1.75
Aerodynamic mean chord | ca | m | 1.875
dCm / da |  |  | -0.2 | this has been set to give the right c
Inboard Width | bi | m | 1.2
Inboard Chord | Ci | m | 2.5
Inboard Area | Si | m2 | 3
Inboard a1 | a1 | 1/rad | 5.9
Inboard Cl | Cli
Inboard Lift | Li | N
Local wing Cd |  |  | 0.01 | random (almost)
Outboard Width | bo | m | 6
Outboard Chord | co | m | 1.75
Outboard Area | So | m2 | 10.5
Outboard a1 | a1o | 1/rad | 5
Outboard Cl | Clo
Outboard Lift | Lo | N
Tail Arm | lt | m | 6
Horizontal tail area | Sth | m2 | 2.5781
Tail a1 | a1t | 1/rad | 5.9
Vertical Tail Area | Stv | m2 | 0.77344
Aileron Area | Sa | m2 | 0.72
Flap Area | Sf | m2 | 1.44
Elevator Area | Se | m2 | 0.96
Rudder Area | Sr | m2 | 0.6
Cruise Speed | Vc | m/s | 77
Equivalent Airspeed | Veas | m/s
Stall speed | Vs | m/s | 28.3
Roll Moment | L | N/m
Pitch Moment | M | N/m
Yaw Moment | N | N/m
Roll Rate | P | Rad/sec.
Pitch Rate | Q | Rad/sec.
Yaw Rate | R | Rad/sec.