## Sheet1
Aerodynamics, Control and Stability
Version 3 15/2/00 | [5 empty] | Tail calculation
Chris Batchelor-Wylam
0.55 = Tail arm * Horizontal Tail area / Mean Aero. Chord / Wing area (a)
Variable | Symbol | Unit | 3rd est. |  |  | horiz. Area | 2.816
mass | m | kg | 1500 |  |  | Tail width | 4
weight | W | N | 14715 |  |  | Tail chord | 0.704
Thrust | T | N
Drag | D | N | 1097.6151 |  |  |  | 0.3 = Tail arm * Vertical Tail area / Mean Aerodynamic Chord / Wing area (a)
Drag Coeff. | Cd | - | 0.030225 |  |  | vert. Area(each fin) | 1.2
Zero lift drag coeff. | Cdo | - | 0.02 |  |  | Fin height | 2
Induced drag coeff. | k | - | 0.083467 |  |  | Fin chord | 0.6
Oswald's Efficiency factor | e |  | 0.93105
Lift | L | N | 14715
Lift Coeff. | Cl | - | 0.35
Position of aerodynamic centre as a proportion of the chord | H | - | 0.25 |  |  | a) | Design for flying by David B. Thurston
Position of centre of gravity as a proportion of the chord | h | - |  | Cl/Cd | 11.5799 |  | Publisher: McGraw-Hill,1978
Angle of Attack (Body datum to direction of travel) | alpha b | Degrees |  |  |  |  | *N.B these are minimum requirements
Trimmed Pitching Moment | Mo
Wing Area (excudes fuselage area) | S | m2 | 10
Wing Span | b | m | 6.4
Semi Span | s | m | 3.2
Aspect Ratio | A.R | - | 4.096
Standard mean chord | c | m | 3 | 1.75
Aerodynamic mean chord | ca | m | 2 | Approx.
Inboard Width | bi | m | 1.2
Inboard Chord | Ci | m | 2.5
Inboard Area | Si | m2 | 3
Inboard Cl | Cli |  |  |  | Initial force and moment calculation for in cruise
Inboard Lift | Li | N |  |  | q | 0.5*1.225*77*77=3621
3631.5125
Outboard Width | bo | m | 4
Outboard Chord | co | m | 1.75 |  | Resolving vertically
Outboard Area | So | m2 | 7
Outboard Cl | Clo |  |  |  | 1500*9.81=q*1.2*Clc + q*3*Cli + q*7*Clo - q*2.816*Clt |  |  |  | 0.46003
Outboard Lift | Lo | N |  |  | 4.052 | .=1.2*Clc + 3*Cli + 7*Clo- 2.816*Clt |  | letting Clt=0 and Cli and Clo = 0.35 gives | Clc=0.46
Canard Width | bc | m | 2.4 |  | Taking moments about the centre of gravity
Canard Chord | ci | m | 0.5 |  | 1.2*Clc*lc + 2.816*Clt*lt = (3*Cli* + 7*Clo*)*(H-h)*c
Canard Area | Sc | m2 | 1.2 |  |  |  |  | letting Clt=0 and Cli and Clo = 0.35 | 0.20818
Canard Cl | Clc |  |  |  | 3.96*Clc + 7.04*Clt = (3*Cli + 7*Clo)*h*2.5 |  |  | and letting Clc = 0.46 gives H-h = | 0.21
Canard Lift | Lc | N
Canard Moment arm | lc | m | 3.3
Tail Arm | lt | m | 2.5
Horizontal tail area | Sth | m2 | 2.816
Vertical Tail Area | Stv | m2 | 1.2
Aileron Area | Sa | m2 | 1.52
Flap Area | Sf | m2 | 1.52 | (flaperons)
Elevator Area | Se | m2 | 0.96
Rudder Area | Sr | m2 | 0.6
Cruise Speed | Vc | m/s | 77
Equivalent Airspeed | Veas | m/s
Stall speed | Vs | m/s | 28.3
Roll Moment | L | N/m
Pitch Moment | M | N/m
Yaw Moment | N | N/m
Roll Rate | P | Rad/sec.
Pitch Rate | Q | Rad/sec.
Yaw Rate | R | Rad/sec.