## Sheet1
Variable | Symbol | Unit |  | Variable | Symbol | Unit
Inboard Span | bi | m | 2.44 | General Data
Inboard Chord | ci | m | 3.35 | mass | m | kg | 1360.3124
Inboard Area | Si | m2 | 8.174 | weight | W | N | 13344.6648
Inboard Cl | Cli | - |  | Thrust | T | N
Inboard Lift | Li | N |  | Aerodynamic Center | hn | %c | 0.25
|  |  |  | CofG(Full) | h | m from nose | 2.463
Outboard Span | bo | m | 4.4 | Angle of Attack | alpha | Degrees | 0
Outboard Chord | co | m | 1.75 | Cruise Speed | Vc | m/s | 78
Outboard Area | So | m2 | 7.7 | Zero lift drag coeff. | Cdo | - | 0.02
Outboard Cl | Clo | - |  | Induced drag coeff.(Cruise) | Cdi | - | 0.044883
Outboard Lift | Lo | N |  | Drag Coeff.(Cruise) | Cd | - | 0.064883
|  |  |  | Drag (Cruise) | D | N | 3.2534e-06
Overall Wings (In and Out Combined)
Wing Area | S | m2 | 15.874
Wing Span | b | m | 6.84
Semi Span | b/2 | m | 3.42
Aspect Ratio | AR | - | 2.9473
Oswald Efficiency Factor | e | - | 1.0774 | Trimmed Pitching Moment | Mo
K | K | - | 0.10024 | Roll Moment | L | N/m
|  |  |  | Pitch Moment | M | N/m
Aerodynamic mean chord | cbar | m | 2.5739 | Yaw Moment | N | N/m
Cl (Cruise) | Cl | - | 0.66913 | Roll Rate | P | Rad/sec.
Lift (Cruise) | L | N | 13344.6648 | Pitch Rate | Q | Rad/sec.
|  |  |  | Yaw Rate | R | Rad/sec.
Canard Span | bc | m | 2.4
Canard Chord | ci | m | 0.5
Canard Area | Sc | m2 | 1.2
Canard Cl | Clc | -
Canard Lift | Lc | N
Canard Moment arm | lc | m | 3.3
Horizontal Tail Span | bht | m | 4.64
Horizontal Tail Chord | cht | m | 0.82
Horizontal Tail Area | Sht | m2 | 3.8048
Horizontal Tail Cl | Clht | -
Horizontal Tail Lift | Lht | N
Horizontal Tail Arm | lht | m | 3.167
Vertical Tail Span | bvt | m
Vertical Tail Chord | cvt | m
Vertical Tail Area | Svt | m2
Vertical Tail Arm | lvt | m | 2.223
Control Surfaces
Ailerons
Aileron Span(On one Wing) | ba | m | 1.539
Aileron Chord | ca | m | 0.4375
Aileron Area(On one Wing) | Sa | m2 | 0.67331
Elevators
Elevator Span | be | m | 0.549
Elevator Chord | ce | m | 0.328
Elevator Area | Se | m2 | 0.18007
Rudders
Rudder Span | br | m
Rudder Chord | cr | m
Rudder Area | Sr | m2