## Sheet1
Variable | Symbol | Unit |  | Variable | Symbol | Unit
Inboard Span (From Centerline) | bi | m | 2.4
Inboard Span(Excluding Fuselage) | bi | m | 1.2 | General Data
Inboard Chord | ci | m | 2.5 | mass | m | kg | 1360.3124
Inboard Area | Si | m2 | 3 | weight | W | N | 13344.6648
Inboard Cl | Cli | - |  | Thrust | T | N
Inboard Lift | Li | N |  | Aerodynamic Center(.25C) | hn | m from nose | 3.075
|  |  |  | CofG(Full) | h | m from nose | 2.463
Outboard Span | bo | m | 6 | Angle of Attack | alpha | Degrees | 0
Outboard Chord | co | m | 1.75 | Cruise Speed | Vc | m/s | 78
Outboard Area | So | m2 | 10.5 | Zero lift drag coeff. | Cdo | - | 0.02
Outboard Cl | Clo | - |  | Induced drag coeff.(Cruise) | Cdi | - | 0.0099838
Outboard Lift | Lo | N |  | Drag Coeff.(Cruise) | Cd | - | 0.029984
|  |  |  | Drag (Cruise) | D | N | 1368.0217
Overall Wings (In and Out Combined)
Wing Area (Excluding Fuselage) | S | m2 | 13.5 | *Cruise at 10000ft/3000m
Wing Area (From Centerline) | S | m2 | 16.5
Wing Span | b | m | 8.4
Semi Span | b/2 | m | 4.2
Aspect Ratio | AR | - | 4.2764
Oswald Efficiency Factor | e | - | 0.95276 | Trimmed Pitching Moment | Mo
K | K | - | 0.078125 | Roll Moment | L | N/m
|  |  |  | Pitch Moment | M | N/m
Aerodynamic mean chord | cbar | m | 1.9167 | Yaw Moment | N | N/m
Cl (Cruise@10,000feet/3000m) | Cl | - | 0.35748 | Roll Rate | P | Rad/sec.
Lift (Cruise@10000ft/3000m) | L | N | 13344.6648 | Pitch Rate | Q | Rad/sec.
|  |  |  | Yaw Rate | R | Rad/sec.
Horizontal Tail Span | bht | m | 4.64
Horizontal Tail Chord | cht | m | 1.0761 | Horizontal Tail Calc
Horizontal Tail Area | Sht | m2 | 4.9929 | Horizontal Tail Area | m2 | 4.9929
Horizontal Tail Cl | Clht | -
Horizontal Tail Lift | Lht | N
Horizontal Tail Arm | lht | m | 3.167
Vertical Tail Span | bvt | m |  | Vertical Tail Calc
Vertical Tail Chord | cvt | m |  | Vertical Tail Area | m2 | 2.4939
Vertical Tail Area (Total) | Svt | m2 | 2.4939
Vertical Tail Arm | lvt | m | 2.223
Control Surfaces
Ailerons
Aileron Span(On one Wing) | ba | m | 1.89
Aileron Chord | ca | m | 0.4375
Aileron Area(On one Wing) | Sa | m2 | 0.82688
Elevators
Elevator Span | be | m | ?
Elevator Chord | ce | m | 0.43042
Elevator Area | Se | m2 | #VALUE!
Rudders
Rudder Span | br | m
Rudder Chord | cr | m
Rudder Area | Sr | m2