## roskam inputs
Symbol | Description | Units | Value
Wto | take off weight | lbs | 3000
S | wing area | ft2 | 144
AR | aspect ratio |  | 1.777
nult | ult load factor |  | 5.7
Sh | horiz tail area | ft2 | 70
Arh | horiz tail AR |  | 9.064
Trh | horiz tail root thickness | ft | 0.75
Sv | vert tail area | ft2 | 18
Arv | vert tail AR |  | 1.5
Trv | vert tail root thickness | ft | 1
A_.25v | vert tail 1/4 chord sweep | deg | 0
Npax | number of passengers | ## | 4
l_f-n | length of fuselage-nose nacelle | ft | 21
Kn | nacelle constant
Wl | landing weight | lbs
nult.1 | const |  | 5.7
lsm | main gear shock strut length | ft | 1
lsn | nose gear shock strut length | ft | 1
Wf | mission fuel weight with reserves |  | 480

## Calculations
Symbol | Description | Formula Number | Calculation | Raymer
Ww | weight of wing | 5.2 | 35.8644
Wh | weight of horizontal tail | 5.12 | 149.2238
Wv | weight of vertical tail | 5.13 | 453.3397
Wf | weight of fuselage | 5.23 | 1.2075
Wn | weight of nacelle |  | 0
Wg | weight of landing gear |  | 130
We | weight of engine | real data | 250
Wai | weight of air induction system | real data, may be included in We | 1
Wprop | weight of prop | real data | 50
Wfs | weight of fuel system |  | 20
Wprop | weight of propulsion system engine controls,engine starter,prop controls,oil system & cooler | real data | 50
Wfc | weight of flight controls | need a formula for fly-by-wire | 30
Wels | weight of electrical system | 7.12 | 80.4
Wiac | weight of avionics | 7.21 | 132
Wapi | weight of a/c, deicing | 7.27 | 10
Wfur | weight of furnishings | 7.41 | 101.0574
Wpt | weight of paint | 7.51 | 9
Total |  |  | 1503.0928

## raymer inputs
Sw | wing area | ft2 | 144
Wfw | fuel weight in wing | lb | 1e-06
AR | aspect ratio |  | 1.777 |  | 0.30082
sweep | 1/4 chord wing sweep |  | 0
q | dynamic pressure at cruise | lb/ft2 | 0.30082
toverc | thickness to chord |  | 0.18
taper | taper ratio |  | 1
nz |  |  | 5.7
Wdg | flight design gross weight | lbs | 3100
Sht | horiz tail area | ft2 | 70.611
sweepht |  |  | 0
taperht |  |  | 1
HtoverHv | constant |  | 1
sweepvt |  |  | 0
tapervt |  |  | 1
Svt |  |  | 25
Sf | fuselage wetted area | ft2 | 300 | 289.0265
Lt | tail length (1/4 wing to 1/4 tail) | ft2 | 10
LoverD |  |  | 10
Wpress | weight penalty due to pressurization | lbs | 0
Nl | ultimate landing load factor |  | 5
Wl | landing design gross weight | lbs | 2600
Lm | extended length of main gear (inches) | in | 20
Ln | extended length of nose gear (inches) | in | 20
Vt | total fuel volume | gal | 80
Vi | integral tank volume | gal | 80
Nt | number of fuel tanks |  | 1
Nen | number of engines |  | 1
L | fuselage structural length | ft | 21
Bw | wing span | ft | 16
Np | number o personnel |  | 4
M | mach number |  | 0.22 | 0.23491

## raymer calcs
Wwing | 105.3386
Wht | 29.5071
Wvt | 14.8004
Wfuselage | 81.1314
Wmaingear | 169.0317
Wnosegear | 41.0076
Wengine | 400
Wfuelsys | 46.6196
Wflightcontrols | 25.1028
Whydraulics | 3.1
Wavionics (uninstalled) | 100
Welectrical | 188.4481
Wavionics (installed) | 155.4966
Wac, antiice | 92.9268
Wfurnishings | 115.42
Empty Weight | 1567.9308
Wfuel | 480
Wpassengers/baggage | 800
TOGW | 2847.9308