## Sheet1
|  | 1. GA craft with transmission in wings | 2. Lifting Body with telescoping wings | 3. Lifting body with folding wings | 4. Gyrocopter | 5. Car with ducted fans and folding wings | 6. Cessna with rotating wings
Structures
1. Wing Position |  | -2 | -1 | -2 | 0 | 2 | 2
2. Aspect Ratio |  | 1 | 2 | 1 | 2 | 1 | 1
3. Sweep/Taper |  | -2 | 2 | 1 | 0 | 1 | 2
4. Number of Moving Parts |  | 0 | 1 | 0 | 1 | 0 | 1
5. Size of Moving Parts |  | -2 | 1 | -2 | 1 | -2 | -1
6. Wing Loading |  | 1 | 0 | -1 | -1 | 2 | 1
7. Weight Distribution (Moments) |  | 0 | 1 | -1 | -1 | 1 | 1
8. Crashworthiness |  | -1 | 0 | 0 | 2 | 1 | 1
Subtotal | 0.16667 | -5 | 6 | -4 | 4 | 6 | 8
Stability and Control/Aerodynamics/Performance
1. Control in All Aspects (Air) |  | 0 | 1 | 1 | 1 | 1 | 1
2. Aft CG for Rotation (Air) |  | 2 | 0 | 1 | 0 | -1 | 1
3. Cross Wind Effects (Road) |  | -2 | 0 | -1 | 1 | -1 | 0
4. Low CG (Road) |  | 1 | 0 | 1 | 1 | 2 | -2
5. Central Longitudinal CG (Road) |  | 2 | 1 | 1 | -1 | 2 | 2
6. Reduced Lift (Road) |  | 1 | -1 | 0 | 2 | 1 | 2
7. Clean Flow Over Surfaces and Props (Air) |  | 1 | 2 | 1 | 0 | 0 | 2
8. Streamined Frontal Cross Section (Air) |  | 1 | 1 | 0 | -1 | 1 | 1
9. High Aspect Ratio (Air) |  | 1 | -2 | 1 | 0 | 2 | -1
10. Wing Placement-Mid Wing (Air) |  | 2 | 0 | 2 | 0 | 0 | 1
11. Low Profile Drag After Conversion (Road) |  | 1 | 1 | 1 | 1 | 1 | 2
Subtotal | 0.16667 | 10 | 3 | 8 | 4 | 8 | 9
Propulsion
1. Power |  | -1 | 0 | 0 | -1 | -1 | -2
2. Size, Weight of Engine and Transmission |  | -1 | -2 | 0 | 0 | -1 | 1
3. Engine Type (Fuel) |  | 0 | 0 | 0 | 0 | 0 | -1
4. Fuel Efficiency and Range |  | -1 | 0 | 1 | 0 | 0 | 0
5. Cost |  | 0 | 0 | 0 | -1 | 0 | 1
6. Location of Engine and Transmission, Easy Access |  | 0 | 0 | 0 | 0 | 0 | -1
Subtotal | 0.16667 | -3 | -2 | 1 | -2 | -2 | -2
Car
1. Stability |  | -2 | 1 | -2 | 2 | 1 | 0
2. Crashworthiness |  | -2 | 0 | -2 | 1 | 1 | -1
3. Driver Visibility |  | 0 | 2 | 2 | 2 | 2 | 1
4. Road Friendly |  | -2 | 1 | 2 | 2 | 2 | -1
5. Ease of Conversion |  | -2 | 1 | -2 | 0 | 0 | 1
6. Aesthetics |  | -2 | 0 | 0 | 2 | 2 | -2
7. Access |  | -1 | 1 | 2 | 2 | 1 | 2
Subtotal | 0.16667 | -11 | 6 | 0 | 11 | 9 | 0
Cost/Manufacturing
1. Market |  | 0 | 1 | 0 | 1 | 0 | 0
2. Development (Outsourcing) |  | 0 | -1 | -1 | -1 | 0 | 2
3. Simplicity of Design |  | -1 | 1 | -1 | -2 | -1 | 1
4. Service and Running Costs |  | -1 | -1 | 1 | -1 | 1 | 0
Subtotal | 0.16667 | -2 | 0 | -1 | -3 | 0 | 3
Human Factors
1. Safety |  | -2 | 0 | 1 | 1 | 0 | -1
2. Ingress/Egress |  | -2 | -1 | 2 | 2 | 2 | 2
3. Visibility |  | -2 | 2 | 0 | 2 | 1 | 1
4. Conversion Ease |  | -2 | 2 | 0 | 2 | 1 | 2
5. Asthetics/Noise |  | -2 | 1 | -1 | 0 | 2 | -1
Subtotal | 0.16667 | -10 | 4 | 2 | 7 | 6 | 3
Total |  | -3.5 | 2.8333 | 1 | 3.5 | 4.5 | 3.5